## Sheet1
processor specification
| Die Length | 52.5 | mm | 0.0525 | m
| Die width | 45 | mm | 0.045 | m
| Die thickness | 2.2 | mm | 0.0022 | m
| Die Area | 2362.5 | mm2 | 0.0023625 | m2
Heat sink Specification
base | Sink Length | 90 | mm | 0.09 | m
| sink width | 116 | mm | 0.116 | m
| base thickness | 2.5 | mm | 0.0025 | m
| base area | 10440 | mm | 0.01044 | m2
Fins | No. of Fins | 60
| Fin Thickness | 0.8 | mm | 0.0008 | m
| overall height | 27 | mm | 0.027 | m
| Fin Height | 24.5 | mm | 0.0245 | m
| Fin Spacing | 1.1525 | mm | 0.0011525 | m | Calculations
| Ambient Temperature | 25 | degC |  |  | Resitance Junction to chip case
| Thermal Design Power(TDP) | 150 | W |  |  | R_jc | 0.2 | degC/W
Assumptions
Material | [5 empty] | TIM Thermal Resistance calculation
For Heat Sink | Aluminium |  |  |  |  | Contact area for TIM | 0.0023625 | mm2
| Thermal Conductivity | 167 | W/mk |  |  | R_tim | 0.010582 | degC/W
For TIM | Thermal Grease
| Thermal Conductivity | 4 | W/mk |  |  | Heat sink Thermal Resistance calculation to base
| Thickness of application | 0.1 | mm | 0.0001 | m | R_cond | 0.0063365 | degC/W
Cooling Medium (Air) | Thermal Conductivity | 0.0262 | W/mk |  |  | R_conv | 0.15612 | degC/W
| Kinamatick viscosity | 1.568e-05 | m2/s
| Prandtl Number | 0.71 | at 25 decC
| Velocity of Air | 1 | m/s
calculation of convective heat transfer coefficient | Convective resistance through fins |  |  |  |  | Results
| Re | 73.504 | Flow will be Laminar |  |  | Total Heat Sink Resitance | 0.37304 | degC/W
| Nu | 2.0489 |  |  |  | Junction Temperature | 80.9565 | degC
| h | 23.288 | W/m2k
Calculation of area for convection
| Area of single fin | 0.004482 | m2
| Total area of Fin | 0.26892 | m2
| Area of base | 0.00612 | m2
| A_Total | 0.27504 | m2
PCB
.1
Heat Sink (hs)
TIM
Chip Case (c)
Junction(j)
𝑇_𝑗
𝑇_𝑐
𝑇_ℎ𝑠
𝑇_𝑎
𝑅_𝑗𝑐
𝑅_𝑇𝐼𝑀
𝑅_ℎ𝑠
𝑅_(𝑡𝑜𝑡𝑎𝑙 )=𝑅_𝑗𝑐+𝑅_𝑇𝐼𝑀+𝑅_ℎ𝑠
𝑊ℎ𝑒𝑟𝑒,
𝑅_ℎ𝑠=𝑅_𝑐𝑜𝑛𝑑+𝑅_𝑐𝑜𝑛𝑣